## Sheet1
Plant List 2020
5-axis Machining Centres
Machine Type | Quantity of Machines | Control | Table (mm) | X -axis Travel (mm) | Y -axis Travel (mm) | Z-axis Travel (mm) | Max. Spindle Speed (RPM) | Number of Tool Stations | Probe | Other Facilities
Haas UMC-750 5S | 1 | Haas | 630 x 500 | 762 | 508 | 508 | 15000 | 40 | Yes | High Speed Contouring
Haas UMC-750 | 1 | Haas | 630 x 500 | 762 | 508 | 508 | 12000 | 40 | Yes | -
Mazak Variaxis | 1 | Mazatrol | 500 | 350 | 350 | 350 | 12000 | 60 | Yes | SmoothX High Speed Motion Control
Multi Axis Mill-Turn Machine Centres
Machine Type | Quantity of Machines | Control | Max. Turning Diameter (mm) | Max. Turning Length (mm) | X -axis Travel (mm) | Z-axis Travel (mm) | Max. Spindle Speed (RPM) | Number of Tool Stations | Probe | Other Facilities
Doosan MX3100 | 1 | Fanuc 31i | 670 | 1500 | 600 | 1500 | 3000 + 12000 | 40 | Yes | C-axis, Steady (20-165) Live Centre
Doosan SMX3100 | 2 | Fanuc 31i | 670 | 1500 | 650 | 1500 | 3000 + 12000 | 41 | Yes | C-axis, Steady (40-310) Live Centre
Twin Spindle Multi Axis Machine Centres
Machine Type | Quantity of Machines | Control | Max. Turning Diameter (mm) | Max. Turning Length (mm) | X -axis Travel (mm) | Z-axis Travel (mm) | Max. Spindle Speed (RPM) | Number of Tool Stations | Probe | Other Facilities
Doosan Puma 2100SY | 2 | Fanuc 32i | 376 | 520 | 260 | 590 | 5000 | 24 | Yes | Sub Spindle, Live Tooling
Doosan SMX2600 | 1 | Fanuc 31i | 500 | 1000 | 550 | 1250 | 3000 + 12000 | 41 | Yes | Sub Spindle, Live Tooling
Multi Pallet Horizontal Machine Centres
Machine Type | Quantity of Machines | Control | Pallet (mm) | X -axis Travel (mm) | Y -axis Travel (mm) | Z-axis Travel (mm) | Max. Spindle Speed (RPM) | Number of Tool Stations | Probe | Other Facilities
Doosan HP5100 | 1 | Fanuc | 500 x 500 | 850 | 700 | 750 | 14000 | 60 | Yes | Twin Pallet System
Doosan NP6300 | 1 | Fanuc | 630 x 630 | 950 | 825 | 800 | 12000 | 60 | Yes | Twin Pallet System BT 50 Spindle
Hyundai KH63G | 1 | Fanuc | 630 x 630 | 950 | 825 | 760 | 8000 | 60 | Yes | Twin Pallet System, BT 50 Spindle
Matsuura H Plus 300 | 1 | Fanuc | 300 x 300 | 500 | 560 | 500 | 15000 | 120 | Laser | 11 Pallet System, Remote Monitoring
Vertical Machining Centres
Machine Type | Quantity of Machines | Control | Table (mm) | X -axis Travel (mm) | Y -axis Travel (mm) | Z-axis Travel (mm) | Max. Spindle Speed (RPM) | Number of Tool Stations | Probe | Other Facilities
Haas VF2 | 1 | Haas | 914 x 356 | 762 | 406 | 508 | 7500 | 20 | No | High Torque Gearbox
Haas VF4 | 1 | Haas | 1321 x 457 | 1270 | 508 | 635 | 7500 | 20 | No | Renishaw Table Probe, 4th axis, High Torque Gearbox
Haas VF6 | 3 | Haas | 1626 x 711 | 1626 | 813 | 762 | 7500 | 40 | Yes | 4th axis, High Torque Gearbox
Haas VF9 | 2 | Haas | 2135 X 914 | 2134 | 1016 | 762 | 8100 | 24 | Yes | 4th axis, High Torque Gearbox
CNC Turning
Machine Type | Quantity of Machines | Control | Max. Turning Diameter (mm) | Max. Turning Length (mm) | X -axis Travel (mm) | Z-axis Travel (mm) | Max. Spindle Speed (RPM) | Number of Tool Stations | Probe | Other Facilities
VTL Webster Bennett CNC | 1 | Fanuc 10T | 1524 |  |  |  | 250 | 5 | No | Fully Retro-Fitted 2019
VTL Webster Bennett CNC | 1 | Fanuc Oi-TC | 1550 |  |  |  | 250 | 5 | No | Fully Retro-Fitted 2020
Hardinage Cobra 51 | 1 | Fanuc | 200 | 320 | 197 | 355 | 4500 | 12 | No | Parts Removal System
Takisawa EX-108 | 2 | Fanuc 21iT | 320 | 530 | 180 | 530 | 4000 | 12 | Yes | Tailstock
Takisawa EX-110 | 1 | Fanuc 21iT | 400 | 710 | 220 | 710 | 3500 | 10 | Yes | Tailstock
Takisawa EX-310 | 1 | Fanuc 21iT | 350 | 710 | 198 | 700 | 4000 | 12 | Yes | Live Tooling
Haas ST-30 | 1 | Haas | 530 | 660 | 318 | 660 | 3000 | 12 | Yes | Tailstock
Takisawa EX-122 | 2 | Fanuc 31i | 636 | 1650 | 700 | 1650 | 1200 | 10 | No | 180mm Dia Through Chuck
Manual Milling
Machine Type | Quantity of Machines | Control | Table (mm) | X -axis Travel (mm) | Y -axis Travel (mm) | Z-axis Travel (mm) | Max. Spindle Speed (RPM) | Quill/Ram |  | Other Facilities
KRV EMX-2000 | 1 | Proto-Trak 2 axis | 1270 x 254 | 750 | 380 | 400 | 4200 | 127/450 |  | 2 Axis CNC Capability
KRV 2000 | 1 | - | 1270 x 254 | 750 | 380 | 400 | 4200 | 127/450 |  | Digital Readout, Slotting Head, Tilting Head F/B +/-45 deg, L/R +/-90 deg
Manual Turning
Machine Type | Quantity of Machines | Control | Max. Turning Diameter (mm) | Max. Turning Length (mm) | X -axis Travel (mm) | Z-axis Travel (mm) | Max. Spindle Speed (RPM) | Number of Tool Stations | Probe | Other Facilities
Harrison M450 | 1 | - | 450 | 2000 | 230 | 2000 | 2000 | 1 | - | -
Fast Make Cell
Machine Type | Quantity of Machines | Control | Max. Turning Diameter (mm) | Max. Turning Length (mm) | X -axis Travel (mm) | Z-axis Travel (mm) | Max. Spindle Speed (RPM) | Number of Tool Stations | Probe | Other Facilities
Haas ST25 Lathe | 1 | Haas | 254 | 572 | 300 | 580 | 4500 | 10 | Yes | Tool Probing, Automatic Tailstock
Machine Type | Quantity of Machines | Control | Table (mm) | X -axis Travel (mm) | Y -axis Travel (mm) | Z-axis Travel (mm) | Max. Spindle Speed (RPM) | Number of Tool Stations | Probe | Other Facilities
Haas VF4 | 1 | Haas | 1321 x 457 | 1270 | 508 | 635 | 8000 | 20 | Yes | Renishaw Table Probe, 4th axis, High Torque Gearbox
Haas VF6-40 | 1 | Haas | 1626 x 711 | 1626 | 813 | 762 | 8000 | 40 | Yes | 4th axis, High Torque Gearbox
Haas UMC 750 | 1 | Haas | 630mm Diameter | 762 | 508 | 508 | 12000 | 40 | Yes | 630mm x 500mm. Full 5th Axis Simultaneous Machining
Haas VF9-40 | 1 | Haas | 2000 x 1000 | 2134 | 1016 | 762 | 8000 | 40 | Yes | Renishaw Table Probe, 4th axis, High Torque Gearbox
Matsuura MX-850 | 1 | Matsuura G-Tech 31i | 630mm Diameter | 900 | 780 | 650 | 12000 | 90 | Yes | Full 5th Axis Simultaneous Machining. 4 Pallet System
GF+ Cut-P550 | 1 | AC CUT HMI 2 | 1000 x 700 | 550 | 350 | 400 | N/A | N/A | Yes | Taper Expert option. +/- 30 degrees
Global Evo CMM | 1 | PC-DMIS | 2000 x 1000 | 900 | 2000 | 800 | N/A | N/A | Yes | Full 3d scanning head, IPI Software Link
EDM Machining
Machine Type | Quantity of Machines | Control | Max Workpeice (mm) | X -axis Travel (mm) | Y -axis Travel (mm) | Z-axis Travel (mm) | Other Facilities
Charmilles Robofil 230 Wire Eroder | 1 | Fanuc | 800 x 500 x 220 | 350 | 220 | 220 | -
Charmilles Robofil 330 Wire Eroder | 1 | Fanuc | 800 x 500 x375 | 800 | 220 | 375 | -
Unitek Spark Eroder | 1 | - | 700 x 400 x 450 | 360 | 300 | 500 | Orbiting Head
Anatronic 500A (ECD) | 1 | - | 600 x 400 x 400 | - | - | - | Internal Deburring Machine
Anatronic 150A (ECD) | 1 | - | 600 x 400 x 650 | - | - | - | Internal Deburring Machine
3D Printer
Equipment Type |  |  | Description
Fortus 450MC 3D Printer |  |  | 406mm x 355mm x 406mm
CNC Pipe Bender
Machine Type | Quantity of Machines | Software | Max Pipe O.D mm | Max Pipe Length | Max Bending Radius mm | Max Bending Radius/Square Tube | Max. Bending Angle Degree | Max. Pressure kgf/cm | Probe | Other Facilities
CNC50TSR Pipe Bender | 1 | Dynamic Simulation supports IGES/STEP Files | 50.8 | 2200 | 30-220 | 30-190 | 30-190 | kgf/cm | Yes | Full CNC Supports IGES/STEP Files
-
CMM (Co-ordinate Measuring Machine)
Machine Type | Quantity of Machines | Software | Max Workpeice (mm) | X -axis Travel (mm) | Y -axis Travel (mm) | Z-axis Travel (mm) | Other Facilities
DEA Global | 1 | PC-DMIS | 680 x 680 x 600 | 700 | 700 | 660 | Fully CNC Capable, Server & IPI Software link
RS-25 | 1 | PC-DMIS | 740 x 740 620 | 762 | 762 | 686 | Fully CNC Capable, Server & IPI Software link
MicroExcel PFx | 1 | PC-DMIS | 630 x 980 x 390 | 650 | 1000 | 450 | Fully CNC Capable, Server & IPI Software link
Kemco CMM | 1 | - | 380 x 330 x 230 | 400 | 350 | 250 | -
Merlin 750 | 1 | - | 780 x 530 x 430 | 800 | 550 | 450 | -
Inspection Equipment
Equipment Type |  |  | Description
Hommel Opticline C514i Non Contact Measuring Machine |  |  | Capable of Scanning Parts up tp Ø140mm x 500mm in Length
Hommel Opticline C914 Measuring Machine | [5 empty] | 140mm x 900mm
Smartscope MVP 300 Optical Gaging System |  |  | Capable of Scanning and Probing Parts up to 300mm x x300mm x 150mm
Multiple Borescopes |  |  | -
IPI Visual FAIR Software |  |  | -
Pressure Testing Equipment
Equipment Type |  |  | Description
Pressure Test and Flushing Rig |  |  | Range of 0 - 25,000 PSI, Complete with a Pressure Chart Recorder and Pamas Particle Counter (Clenanliness Testing/Certified to NAS 1638)
Clean Room (Grade A,B & C)
Certification |  |  | Description
Rolls Royce SABRe Approved |  |  | Certified Grade A Cleaning Facility, Ultrasonic Cleaning Tanks, Ferritic Examination
Clean & Pack
Equipment Type |  |  | Description
Audion Packaging Machine Speedpack V2 |  |  | Capacity bags up tp 40cm wide Any Length
Mecwash MWX 400 |  |  | Drum Size 400mm wide x 450mm high x 700mm deep Rinse 650 Litre Wash 650 Litre
Allendale Ultrasonic Cleaning Tanks Model US-CU-BU-3 |  |  | 3 Litre Capacity
Allendale Ultrasonic Cleaning Tanks Model US-CU-BU-9 |  |  | 9 Litre Capacity
Audionvac VMS 133 |  |  | Vacuum Sealer
Audionvac VMS 53 |  |  | Vacuum Sealer
Pressure Test and Flushing Rig |  |  | Range of 0 - 25,000 PSI, Complete with a Pressure Chart Recorder and Pamas Particle Counter (Clenanliness Testing/Certified to NAS 1638)